## Final Calculations
Lab 14: Balmer Series & Rydberg Constant
Activity #1: Measuring Lines per Unit Length of the Diffraction Gratting (Mercury Source)
Setup Parameters
L (grating to ruler) | 0.3 | m
Diffraction order (m) | 1
NIST Mercury Wavelengths (Source: https://physics.nist.gov/PhysRefData/Handbook/Tables/mercurytable2.htm)
Color | λ (m) [NIST] | x_right (m) | x_left (m) | x_avg (m) | θ (rad) | d (m) | N (lines/mm)
Red | 6.91e-07 | 0.26 | 0.26 | 0.26 | 0.71409 | 1.0551e-06 | 947.8011
Green/Cyan | 5.46e-07 | 0.195 | 0.21 | 0.2025 | 0.59375 | 9.7592e-07 | 1024.6756
Violet | 4.36e-07 | 0.144 | 0.145 | 0.1445 | 0.44887 | 1.0047e-06 | 995.3006
[5 empty] | Average: | 1.0119e-06 | 989.2591
Formula used: d = (m × λ) / sin(θ) where θ = arctan(x / L)
Activity #2 — Verify Balmer's Formula & Measure Rydberg Constant (R)
Setup Parameters
d_avg from Activity #1: | 1.0119e-06 | m
Diffraction order (m): | 1
Color | x_right (m) | x_left (m) | x_avg (m) | θ (rad) | λ_exp (m) | n | 1/λ_exp (m^-1) | R_measured (m^-1)
Red | 0.27 | 0.275 | 0.2725 | 0.7374 | 6.8037e-07 | 3 | 1469788.512 | 10582477.28
Green | 0.19 | 0.19 | 0.19 | 0.56457 | 5.4142e-07 | 4 | 1846989.156 | 9850608.831
Violet | 0.152 | 0.155 | 0.1535 | 0.47294 | 4.6093e-07 | 5 | 2169546.774 | 10331175.12
[7 empty] | Average R: | 10254753.74
Formula used: λ = d·sin(θ)/m R = (1/λ) / (1/2² − 1/n²)
Expected R (eClass): | 10970000
R_exp | 10254753.74
% Error | 6.52